## mctens
Please order for two boards plus 1 spare of each IC and round up on the passives.

Reference	Qty/Board	Value	Footprint	CatNo	Vendor	QQ	Project
BT1 BT2	2	Battery_Holder		36-2478-ND	DigiKey		MULTI-TEMS
C3	1	1uF	Capacitor_THT:C_Disc_D3.4mm_W2.1mm_P2.50mm	399-14394-1-ND	DigiKey		MULTI-TEMS
C1 C2 C4 C5 C6 C11	6	0.1uF	Capacitor_THT:C_Disc_D3.4mm_W2.1mm_P2.50mm	399-9859-2-ND	DigiKey		MULTI-TEMS
C7 C8 C9 C10	4	OMIT	Capacitor_THT:C_Disc_D3.4mm_W2.1mm_P2.50mm	OMIT
D1 D2 D3 D4	4	1N4005	Diode_THT:D_DO-41_SOD81_P10.16mm_Horizontal	1N4007-TPMSCT-ND	DigiKey		MULTI-TEMS
D5 D6	2	LED	LED_THT:LED_D3.0mm	1497-XLMDK65D-ND	DigiKey		MULTI-TEMS
H1 H2 H3 H4	4	MountingHole	MountingHole:MountingHole_4.3mm_M4	OMIT
J1	1	Conn_01x02	Connector_Molex:Molex_Mini-Fit_Jr_5566-02A_2x01_P4.20mm_Vertical	WM23820-ND	DigiKey		MULTI-TEMS
J2 J3 J4 J5	4	CONN	Connector_PinHeader_2.54mm:PinHeader_1x02_P2.54mm_Vertical	S1011EC-02-ND	DigiKey		MULTI-TEMS
J6	1	Conn_01x16	Connector_PinHeader_2.54mm:PinHeader_1x16_P2.54mm_Vertical	2057-PH1-16-UA-ND	DigiKey		MULTI-TEMS
N1	1	Enclosure_1591DSBK		HM105-ND	DigiKey		MULTI-TEMS
Q1 Q2 Q3 Q4	4	FQP19N20C	Package_TO_SOT_THT:TO-220-3_Vertical	FQP19N20C-ND	DigiKey		MULTI-TEMS
R12	1	1k	Resistor_THT:R_Axial_DIN0207_L6.3mm_D2.5mm_P10.16mm_Horizontal	Generic 1k ohm 1/4W	DigiKey		MULTI-TEMS
R10 R13 R14 R15	4	10k	Resistor_THT:R_Axial_DIN0207_L6.3mm_D2.5mm_P10.16mm_Horizontal	Generic 10k ohm 1/4W	DigiKey		MULTI-TEMS
R11 R16 R17	3	2k	Resistor_THT:R_Axial_DIN0207_L6.3mm_D2.5mm_P10.16mm_Horizontal	Generic 2k ohm 1/4W	DigiKey		MULTI-TEMS
R1 R2 R3 R6 R7	5	100	Resistor_THT:R_Axial_DIN0207_L6.3mm_D2.5mm_P10.16mm_Horizontal	Generic 100 ohm 1/4W	DigiKey		MULTI-TEMS
R4 R5 R8 R9	4	8R2 2W	Resistor_THT:R_Axial_DIN0414_L11.9mm_D4.5mm_P20.32mm_Horizontal	8.2 ohm 2W	DigiKey		MULTI-TEMS
RV1	1	5K	Potentiometer_THT:Potentiometer_Bourns_3266P_Horizontal	3266P-1-502LF-ND	DigiKey		MULTI-TEMS
SW1	1	SW_SPST	arduino-shield:SW-A11AB	360-3868-ND	DigiKey		MULTI-TEMS
SW2	1	COM-15140	arduino-shield:rotary-RG	OMIT
T1 T2 T3 T4	4	Transformer_1P_1S	arduino-shield:42TL-transformer	OMIT - customer
U2	1	12V_3.3V_DC	Package_TO_SOT_THT:TO-220-3_Vertical	1951-TSR1.5-2433E-ND	DigiKey		MULTI-TEMS
U3	1	LM358	Package_DIP:DIP-8_W7.62mm_Socket_LongPads	LM2904NNS/NOPB-ND	DigiKey		MULTI-TEMS
U4	1	MAX4678	Package_DIP:DIP-16_W7.62mm_Socket_LongPads	MAX4678EPE+-ND	DigiKey		MULTI-TEMS
U5	1	ARDUINO_PRO_MINI	arduino-shield:MODULE_ARDUINO_PRO_MINI
XX1	4	2 Pin Housing		WM2800	DigiKey	4	MULTI-TEMS
XX2	8	Crimp Pins		WM2513	DigiKey	8	MULTI-TEMS
XX3	4	3.5 mm jack		839-1410-ND	DigiKey	4	MULTI-TEMS
XX4	4	3.5 mm cable		839-1033-ND	DigiKey	4	MULTI-TEMS
XX5	4	16 pin socket		929850-01-16-ND	DigiKey	4	MULTI-TEMS

## EDF stock
Qty
20		Breakaway header	3M11928-ND	DigiKey		EDF Stock
20		Breakaway socket	929850-01-36-ND	DigiKey		EDF Stock
10		Breakaway header long pins	SAM1123-32-ND	DigiKey		EDF Stock
10		Breakaway header two row	S2011EC-40-ND	DigiKey		EDF Stock