## mctens
Please order for two boards plus 1 spare of each IC and round up on the passives.
Reference | Qty/Board | Value | Footprint | CatNo | Vendor | QQ | Project
BT1 BT2 | 2 | Battery_Holder |  | 36-2478-ND | DigiKey |  | MULTI-TEMS
C3 | 1 | 1uF | Capacitor_THT:C_Disc_D3.4mm_W2.1mm_P2.50mm | 399-14394-1-ND | DigiKey |  | MULTI-TEMS
C1 C2 C4 C5 C6 C11 | 6 | 0.1uF | Capacitor_THT:C_Disc_D3.4mm_W2.1mm_P2.50mm | 399-9859-2-ND | DigiKey |  | MULTI-TEMS
C7 C8 C9 C10 | 4 | OMIT | Capacitor_THT:C_Disc_D3.4mm_W2.1mm_P2.50mm | OMIT
D1 D2 D3 D4 | 4 | 1N4005 | Diode_THT:D_DO-41_SOD81_P10.16mm_Horizontal | 1N4007-TPMSCT-ND | DigiKey |  | MULTI-TEMS
D5 D6 | 2 | LED | LED_THT:LED_D3.0mm | 1497-XLMDK65D-ND | DigiKey |  | MULTI-TEMS
H1 H2 H3 H4 | 4 | MountingHole | MountingHole:MountingHole_4.3mm_M4 | OMIT
J1 | 1 | Conn_01x02 | Connector_Molex:Molex_Mini-Fit_Jr_5566-02A_2x01_P4.20mm_Vertical | WM23820-ND | DigiKey |  | MULTI-TEMS
J2 J3 J4 J5 | 4 | CONN | Connector_PinHeader_2.54mm:PinHeader_1x02_P2.54mm_Vertical | S1011EC-02-ND | DigiKey |  | MULTI-TEMS
J6 | 1 | Conn_01x16 | Connector_PinHeader_2.54mm:PinHeader_1x16_P2.54mm_Vertical | 2057-PH1-16-UA-ND | DigiKey |  | MULTI-TEMS
N1 | 1 | Enclosure_1591DSBK |  | HM105-ND | DigiKey |  | MULTI-TEMS
Q1 Q2 Q3 Q4 | 4 | FQP19N20C | Package_TO_SOT_THT:TO-220-3_Vertical | FQP19N20C-ND | DigiKey |  | MULTI-TEMS
R12 | 1 | 1k | Resistor_THT:R_Axial_DIN0207_L6.3mm_D2.5mm_P10.16mm_Horizontal | Generic 1k ohm 1/4W | DigiKey |  | MULTI-TEMS
R10 R13 R14 R15 | 4 | 10k | Resistor_THT:R_Axial_DIN0207_L6.3mm_D2.5mm_P10.16mm_Horizontal | Generic 10k ohm 1/4W | DigiKey |  | MULTI-TEMS
R11 R16 R17 | 3 | 2k | Resistor_THT:R_Axial_DIN0207_L6.3mm_D2.5mm_P10.16mm_Horizontal | Generic 2k ohm 1/4W | DigiKey |  | MULTI-TEMS
R1 R2 R3 R6 R7 | 5 | 100 | Resistor_THT:R_Axial_DIN0207_L6.3mm_D2.5mm_P10.16mm_Horizontal | Generic 100 ohm 1/4W | DigiKey |  | MULTI-TEMS
R4 R5 R8 R9 | 4 | 8R2 2W | Resistor_THT:R_Axial_DIN0414_L11.9mm_D4.5mm_P20.32mm_Horizontal | 8.2 ohm 2W | DigiKey |  | MULTI-TEMS
RV1 | 1 | 5K | Potentiometer_THT:Potentiometer_Bourns_3266P_Horizontal | 3266P-1-502LF-ND | DigiKey |  | MULTI-TEMS
SW1 | 1 | SW_SPST | arduino-shield:SW-A11AB | 360-3868-ND | DigiKey |  | MULTI-TEMS
SW2 | 1 | COM-15140 | arduino-shield:rotary-RG | OMIT
T1 T2 T3 T4 | 4 | Transformer_1P_1S | arduino-shield:42TL-transformer | OMIT - customer
U2 | 1 | 12V_3.3V_DC | Package_TO_SOT_THT:TO-220-3_Vertical | 1951-TSR1.5-2433E-ND | DigiKey |  | MULTI-TEMS
U3 | 1 | LM358 | Package_DIP:DIP-8_W7.62mm_Socket_LongPads | LM2904NNS/NOPB-ND | DigiKey |  | MULTI-TEMS
U4 | 1 | MAX4678 | Package_DIP:DIP-16_W7.62mm_Socket_LongPads | MAX4678EPE+-ND | DigiKey |  | MULTI-TEMS
U5 | 1 | ARDUINO_PRO_MINI | arduino-shield:MODULE_ARDUINO_PRO_MINI
XX1 | 4 | 2 Pin Housing |  | WM2800 | DigiKey | 4 | MULTI-TEMS
XX2 | 8 | Crimp Pins |  | WM2513 | DigiKey | 8 | MULTI-TEMS
XX3 | 4 | 3.5 mm jack |  | 839-1410-ND | DigiKey | 4 | MULTI-TEMS
XX4 | 4 | 3.5 mm cable |  | 839-1033-ND | DigiKey | 4 | MULTI-TEMS
XX5 | 4 | 16 pin socket |  | 929850-01-16-ND | DigiKey | 4 | MULTI-TEMS

## EDF stock
Qty
20 | Breakaway header | 3M11928-ND | DigiKey | EDF Stock
20 | Breakaway socket | 929850-01-36-ND | DigiKey | EDF Stock
10 | Breakaway header long pins | SAM1123-32-ND | DigiKey | EDF Stock
10 | Breakaway header two row | S2011EC-40-ND | DigiKey | EDF Stock